## Specification
Jiangsu Barep Smart Technology Co Ltd
Specification
Product Name | Type A & Type C USB Charger with 15 Amp TR Outlet
Model | BAA-015
Appearance
Description | 1.Smart System: Built-in smart chip recognizes the individual device’s charging requirement to optimize the charge.
2.Safety:Fireproof housing and high-quality components for long service life.
3.Unique 2 USB Ports:Charges two USB devices without adapters.There is a reversible Type C USB port for the increasingly popular electronic devices trend.
4.Tamper resistant(TR):TR design increases the electrical safety level by preventing the attempting to insert objects in to the outlet or open the plate.
Size & Color | Size | 114.3*69.8*40.5mm
| Color | Cover:White (Customizable)
Base:Black(Customizable)
Material & Surface treatment | Enclosure | PC
| Terminal | Copper alloy | Acid pickling
| Mounting Yoke | Zinc plated steel
Weight | 130g
Certification | cULus
Standard(s) | UL 498&CSA C22.2 No. 42-10
Technical parameter | Receptacle Rating:125V、60Hz、15A
USB Rating:5VDC、4.8A
Dielectric Voltage Withstand:1.25KV/1min
Flame Classifications:UL94-V2
Wire:12-14AWG