## Specification
Jiangsu Barep Smart Technology Co Ltd
Specification
Product Name | Motion Sensor Switch
Model | BAG-001
Picture
Description | 1.Two operation modes:Provide Occupancy sensor mode (Auto ON/OFF, Manual ON/OFF) and vacancy sensor mode (Manual ON, Manual OFF).
2.Segmented Fresnel lens provides optimum sensitivity and performance.
3.Passive Infrared (PIR) sensor detects motion with 180° field of view.
4.NEUTRAL WIRE REQUIRED.
Size & Color | Size | 114.3*69.8*44.3mm
| Color | Cover:White(Customizable)
Base:Black(Customizable)
Material & Surface treatment | Enclosure | PC
| Mounting Yoke | Aluminum plate
Weight | 100g
Certification | cULus
Standard(s) | UL773A、CSA C22.2 NO. 284-16
Technical parameter | Rated voltage:120VAC、60Hz
Tungsten:1000W
Ballast:1000VA
Electronic Ballast:5A(LED:600W)
Motor:1/4HP
Flame Classifications: UL94-V2
Operating temperature:-32 to 104°F（0 to 40℃）
Cable specification: 18AWG
Coverage:180° detection range
Time delay: 5Sec-10Min