## Specification
Jiangsu Barep Smart Technology Co Ltd
Specification
Product Name | 3-Way Rocker Wall Switch
Models | BAK-002
Picture
Description | 1.Shallow body design fits standard junction boxes. Push-in and side wiring (copper only). Grounding screw.
2.3-Way :For use with permanently installed lighting fixtures controlled by one or two switches.
3.Impact-resistant, durable thermoplastic rocker and frame.
Size & Color | Size | 104*34*32.4mm
| Color | Rocker&Frame:White
Base:Black
Material & Surface treatment | Enclosure | PC
| Terminal | Copper alloy | Acid pickling
| Yoke | Zinc plated steel
Weight | 53g
Certification | cETLus
Standard(s) | UL20、CSA C22.2#111
Technical parameter | Receptacle Rating:120VAC、60Hz、15A
Dielectric Voltage Withstand:1500VAC
Switching Life: 40000 times
Flame Classifications:UL94-V2
Operating temperature:-20℃～60℃
Wires:14AWG