## Specification
Jiangsu Barep Smart Technology Co Ltd
Specification
Product Name | 3-Way Dimmer Switch
Models | BAK-004AG
Appearance
Description | 1.Digital circuit technology enables smooth dimming of the widest range of LEDs.
2.Suitable for dimmable LEDs up to 150 watts or incandescent or halogen bulbs up to 600 watts.
3.NO NEUTRAL WIRE REQUIRED.
4. Features a large paddle switch for easily lights on/off control and smooth vertical slider for full range dimming.
5.Tough thermoplastic housing shrugs off impacts and scratches. Energy saving and long operating life.
6.Can be used in single-pole or 3-way applications.
Size & Color | Size | 114.3*69.8*45.4mm
| Color | Rocker&Frame&Slider:White
Base:Black
Material & Surface treatment | Enclosure | PC
| Yoke | Aluminum plate
Weight | 95.2g
Certification | cULus
Standard(s) | UL 1472、CSA C22.2 No.184.1-15
Technical parameter | Voltage/Frequency:120VAC、60Hz
Incandescent (Tungsten-Filament):600W
CFL/LED/Electronic self-ballasted:2A or 150W
Switching Life: 40000 times
Flame Classifications:UL94 V2
Operating temperature:-20℃～60℃
Wires:18AWG