## Specification
Jiangsu Barep Smart Technology Co Ltd
Specification
Product Name | Single Pole Rocker Wall Switch
Models | YGD-003
Picture
Description | 1.Replaces any standard or old switch with ease.
2.Paddle rocker switches are easy to control,High-impact resistant thermoplastic for extended service life.
Size & Color | Size | 104*34*35.6mm
| Color | Rocker&Frame:White
Base:Black
Material & Surface treatment | Enclosure | PC
| Terminal | Copper alloy | Acid pickling
| Mounting Yoke | Zinc plated steel
Weight | 50g
Certification | cULus
Standard(s) | UL20、CSA C22.2#111
Technical parameter | Receptacle Rating:120VAC、60Hz、15A
Switching Life: 20000 times
Dielectric Voltage Withstand:1500VAC
Flame Classifications:UL94-V2
Operating temperature:-20℃～60℃
Wires:14AWG